## Foaie1
Item | Cantitate | Componenta | Referinta | Producator | Distribuitor | Nr. part | Descriere | Package | Tehnologie | Cod prod. | Pret
1 | 1 | condensator | C1 | TDK | farnell | 2435470 | 68 pF, 50 V, +/-5, NP0 | 0603 | SMD | CGA3E2C0G1H680J080AA | 0,35 RON
2 | 1 | rezistor | R1 | PANASONIC | farnell | 4066416 | 1 kohm, ± 0.1%, 250 mW | 1206 | SMD | ERA8VEB1001V | 2,76 RON
3 | 1 | rezistor | R2 | VISHAY | farnell | 2352640 | 1 Mohm, ± 1%, 250 mW | 1206 | SMD | RCV12061M00FKEA | 0,58 RON
4 | 1 | rezistor | R3 | VISHAY | farnell | 3235217 | 1 kohm, ± 5%, 500 mW | 1206 | SMD | RCS12061K00JNEA | 0,37 RON
5 | 1 | quartz crystal | Y1 | Wurth Elektronic | mouser | 710-830028430 | 30ppm 13.4 x 4.9mm 3,2768MHz | HC49 | SMD | 830028430 | 2,21 RON
6 | 1 | cap. variabil | C2 | VISHAY | farnell | BFC280831659 | 5.5 pF to 65 pF, 150 VDC | BFC2 808 | THT | BFC280831659 | 36,420 lei
7 | 1 | CD4049UB | U1 | Texas Instruments | mouser | 595-CD4049UBDR | IC, 4000, 6 Input, 6 Output | SOIC16 | SMD | CD4049UBDR | 1,56 RON
8 | 1 | CD74HC4059 | U3 | Texas Instruments | mouser | 595-CD74HC4059M96 | Counter ICs Prog Div by N | SOIC24 | SMD | CD74HC4059M96 | 15,59 RON
9 | 1 | CD4013B | U2,U4 | Texas Instruments | mouser | 595-CD4013BPWRE4 | Flip-Flops Dual CMOS | SOIC14 | SMD | CD4013BPWRE4 | 1,56 RON
10 | 1 | condensator | C3 | KYOCERA AVX | mouser | 581-KAM21BR71H104JT | MLCC - 50V .1uF X7R 5% | 0805 | SMD | KAM21BR71H104JT | 0,865 RON
11 | 2 | JUMPER | J1,J2 | AMP - TE CONNECTIVITY | farnell | 826926-2 | 2.54 mm, 1 rows, 2 contacts | HEADER | THT | 826926-2 | 1,32 lei (10buc.)